## Sheet1
| Simulation Case Conditions_Feed Rate_Feed from V615 Btm_m3/hr | Simulation Case Conditions_Feed Rate_Feed from V615 Btm NA_wt% | Simulation Case Conditions_Feed Rate_Feed from V615 Btm Benzene_wt% | Simulation Case Conditions_Feed Rate_Feed from V615 Btm Toluene_wt% | Simulation Case Conditions_Feed Rate_Feed from C820 Dist_m3/hr | Simulation Case Conditions_Feed Rate_Feed from C820 Dist NA_wt% | Simulation Case Conditions_Feed Rate_Feed from C820 Dist Benzene_wt% | Simulation Case Conditions_Feed Rate_Feed from C820 Dist Toluene_wt% | Simulation Case Conditions_Feed Rate_Feed from T651_m3/hr | Simulation Case Conditions_Feed Rate_Feed from T651 NA_wt% | Simulation Case Conditions_Feed Rate_Feed from T651 Benzene_wt% | Simulation Case Conditions_Feed Rate_Feed from T651 Toluene_wt% | Simulation Case Conditions_Spec 1 : Benzene in C620 Sidedraw_wt% | Simulation Case Conditions_Spec 2 : NA in Benzene_ppmw | Tatoray Stripper C620 Operation_Specifications_Spec 1 : Receiver Temp_oC | Combined Feed to Tatoray Stripper C620_Detailed Composition_Hydrogen_wt% | Combined Feed to Tatoray Stripper C620_Detailed Composition_Methane_wt% | Combined Feed to Tatoray Stripper C620_Detailed Composition_Ethane_wt% | Combined Feed to Tatoray Stripper C620_Detailed Composition_Propane_wt% | Combined Feed to Tatoray Stripper C620_Detailed Composition_n-Butane_wt% | Combined Feed to Tatoray Stripper C620_Detailed Composition_n-Pentane_wt% | Combined Feed to Tatoray Stripper C620_Detailed Composition_n-Hexane_wt% | Combined Feed to Tatoray Stripper C620_Detailed Composition_Benzene_wt% | Combined Feed to Tatoray Stripper C620_Detailed Composition_Cyclohexane_wt% | Combined Feed to Tatoray Stripper C620_Detailed Composition_n-Heptane_wt% | Combined Feed to Tatoray Stripper C620_Detailed Composition_Water_wt% | Combined Feed to Tatoray Stripper C620_Detailed Composition_Methylcyclohexane_wt% | Combined Feed to Tatoray Stripper C620_Detailed Composition_Toluene_wt% | Combined Feed to Tatoray Stripper C620_Detailed Composition_n-Octane_wt% | Combined Feed to Tatoray Stripper C620_Detailed Composition_n-Propylcyclopentane_wt% | Combined Feed to Tatoray Stripper C620_Detailed Composition_Ethylcyclohexane_wt% | Combined Feed to Tatoray Stripper C620_Detailed Composition_Ethylbenzene_wt% | Combined Feed to Tatoray Stripper C620_Detailed Composition_p-Xylene_wt% | Combined Feed to Tatoray Stripper C620_Detailed Composition_m-Xylene_wt% | Combined Feed to Tatoray Stripper C620_Detailed Composition_o-Xylene_wt% | Combined Feed to Tatoray Stripper C620_Detailed Composition_n-Nonane_wt% | Combined Feed to Tatoray Stripper C620_Detailed Composition_i-Propylbenzene_wt% | Combined Feed to Tatoray Stripper C620_Detailed Composition_n-Propylcyclohexane_wt% | Combined Feed to Tatoray Stripper C620_Detailed Composition_n-Propylbenzene_wt% | Combined Feed to Tatoray Stripper C620_Detailed Composition_1-Methyl-3-ethylbenzene_wt% | Combined Feed to Tatoray Stripper C620_Detailed Composition_1-Methyl-4-ethylbenzene_wt% | Combined Feed to Tatoray Stripper C620_Detailed Composition_1,3,5-Trimethylbenzene_wt% | Combined Feed to Tatoray Stripper C620_Detailed Composition_1-Methyl-2-ethylbenzene_wt% | Combined Feed to Tatoray Stripper C620_Detailed Composition_1,2,4-Trimethylbenzene_wt% | Combined Feed to Tatoray Stripper C620_Detailed Composition_tert-Butylcyclohexane_wt% | Combined Feed to Tatoray Stripper C620_Detailed Composition_1,2,3-Trimethylbenzene_wt% | Combined Feed to Tatoray Stripper C620_Detailed Composition_Indane_wt% | Combined Feed to Tatoray Stripper C620_Detailed Composition_1-Methyl-4-n-propylbenzene_wt% | Combined Feed to Tatoray Stripper C620_Detailed Composition_1,2-Diethylbenzene_wt% | Combined Feed to Tatoray Stripper C620_Detailed Composition_5-Ethyl-m-xylene_wt% | Combined Feed to Tatoray Stripper C620_Detailed Composition_1,4-Diethylbenzene_wt% | Combined Feed to Tatoray Stripper C620_Detailed Composition_1,2,3,5-Tetramethylbenzene_wt% | Combined Feed to Tatoray Stripper C620_Detailed Composition_n-Pentylbenzene_wt% | Combined Feed to Tatoray Stripper C620_Detailed Composition_n-Hexylbenzene_wt% | Combined Feed to Tatoray Stripper C620_Detailed Composition_Nitrogen_wt% | Combined Feed to Tatoray Stripper C620_Detailed Composition_Oxygen_wt% | Extract Feed from T651_Detailed Composition_Hydrogen_wt% | Extract Feed from T651_Detailed Composition_Methane_wt% | Extract Feed from T651_Detailed Composition_Ethane_wt% | Extract Feed from T651_Detailed Composition_Propane_wt% | Extract Feed from T651_Detailed Composition_n-Butane_wt% | Extract Feed from T651_Detailed Composition_n-Pentane_wt% | Extract Feed from T651_Detailed Composition_n-Hexane_wt% | Extract Feed from T651_Detailed Composition_Benzene_wt% | Extract Feed from T651_Detailed Composition_Cyclohexane_wt% | Extract Feed from T651_Detailed Composition_n-Heptane_wt% | Extract Feed from T651_Detailed Composition_Water_wt% | Extract Feed from T651_Detailed Composition_Methylcyclohexane_wt% | Extract Feed from T651_Detailed Composition_Toluene_wt% | Extract Feed from T651_Detailed Composition_n-Octane_wt% | Extract Feed from T651_Detailed Composition_n-Propylcyclopentane_wt% | Extract Feed from T651_Detailed Composition_Ethylcyclohexane_wt% | Extract Feed from T651_Detailed Composition_Ethylbenzene_wt% | Extract Feed from T651_Detailed Composition_p-Xylene_wt% | Extract Feed from T651_Detailed Composition_m-Xylene_wt% | Extract Feed from T651_Detailed Composition_o-Xylene_wt% | Extract Feed from T651_Detailed Composition_n-Nonane_wt% | Extract Feed from T651_Detailed Composition_i-Propylbenzene_wt% | Extract Feed from T651_Detailed Composition_n-Propylcyclohexane_wt% | Extract Feed from T651_Detailed Composition_n-Propylbenzene_wt% | Extract Feed from T651_Detailed Composition_1-Methyl-3-ethylbenzene_wt% | Extract Feed from T651_Detailed Composition_1-Methyl-4-ethylbenzene_wt% | Extract Feed from T651_Detailed Composition_1,3,5-Trimethylbenzene_wt% | Extract Feed from T651_Detailed Composition_1-Methyl-2-ethylbenzene_wt% | Extract Feed from T651_Detailed Composition_1,2,4-Trimethylbenzene_wt% | Extract Feed from T651_Detailed Composition_tert-Butylcyclohexane_wt% | Extract Feed from T651_Detailed Composition_1,2,3-Trimethylbenzene_wt% | Extract Feed from T651_Detailed Composition_Indane_wt% | Extract Feed from T651_Detailed Composition_1-Methyl-4-n-propylbenzene_wt% | Extract Feed from T651_Detailed Composition_1,2-Diethylbenzene_wt% | Extract Feed from T651_Detailed Composition_5-Ethyl-m-xylene_wt% | Extract Feed from T651_Detailed Composition_1,4-Diethylbenzene_wt% | Extract Feed from T651_Detailed Composition_1,2,3,5-Tetramethylbenzene_wt% | Extract Feed from T651_Detailed Composition_n-Pentylbenzene_wt% | Extract Feed from T651_Detailed Composition_n-Hexylbenzene_wt% | Extract Feed from T651_Detailed Composition_Nitrogen_wt% | Extract Feed from T651_Detailed Composition_Oxygen_wt% | Tatoray Stripper C620 Operation_Specifications_Spec 2 : Distillate Rate_m3/hr | Benzene Column C660 Operation_Specifications_Spec 3 : Toluene in Benzene_ppmw
123 | 188 | 1.116 | 11.1522 | 48.746 | 15 | 2.339 | 74.3023 | 17.4678 | 92 | 0.0911 | 20.8544 | 74.6898 | 70 | 680 | 36 | 0 | 0.018508 | 0.44882 | 0.41447 | 0.12539 | 0.065192 | 0.013552 | 15.8647 | 0.0067161 | 0.013492 | 0 | 0.010746 | 46.4119 | 0.0071638 | 0.0084324 | 0.0084324 | 0.73579 | 5.0771 | 10.761 | 4.7778 | 0.012238 | 0.01203 | 0.0023133 | 0.014806 | 0.99943 | 0.52377 | 2.8197 | 0.29428 | 7.2014 | 0 | 1.1493 | 0.051822 | 0.00092539 | 0.020359 | 0.7727 | 0 | 0.89023 | 0.32574 | 0.13973 | 0 | 0 | 0 | 0 | 0 | 0 | 0 | 0.0001 | 0.0005 | 20.8544 | 0.0003 | 0.0006 | 0 | 0.0026 | 74.6898 | 0.0108 | 0.0096 | 0.0079 | 1.9761 | 0.9055 | 1.3933 | 0.0829 | 0.0173 | 0 | 0.0383 | 0 | 0 | 0 | 0 | 0 | 0 | 0.0031 | 0 | 0 | 0.0055 | 0.0014 | 0 | 0 | 0 | 0 | 0 | 0 | 0
123 | 188 | 1.116 | 11.1522 | 48.746 | 15 | 2.339 | 74.3023 | 17.4678 | 92 | 0.0911 | 20.8544 | 74.6898 | 70 | 680 | 36 | 0 | 0.018508 | 0.44882 | 0.41447 | 0.12539 | 0.065192 | 0.013552 | 15.8647 | 0.0067161 | 0.013492 | 0 | 0.010746 | 46.4119 | 0.0071638 | 0.0084324 | 0.0084324 | 0.73579 | 5.0771 | 10.761 | 4.7778 | 0.012238 | 0.01203 | 0.0023133 | 0.014806 | 0.99943 | 0.52377 | 2.8197 | 0.29428 | 7.2014 | 0 | 1.1493 | 0.051822 | 0.00092539 | 0.020359 | 0.7727 | 0 | 0.89023 | 0.32574 | 0.13973 | 0 | 0 | 0 | 0 | 0 | 0 | 0 | 0.0001 | 0.0005 | 20.8544 | 0.0003 | 0.0006 | 0 | 0.0026 | 74.6898 | 0.0108 | 0.0096 | 0.0079 | 1.9761 | 0.9055 | 1.3933 | 0.0829 | 0.0173 | 0 | 0.0383 | 0 | 0 | 0 | 0 | 0 | 0 | 0.0031 | 0 | 0 | 0.0055 | 0.0014 | 0 | 0 | 0 | 0 | 0 | 0 | 0
456 | 188 | 1.116 | 11.1522 | 48.746 | 15 | 2.339 | 74.3023 | 17.4678 | 92 | 0.0911 | 20.8544 | 74.6898 | 70 | 680 | 36 | 0 | 0.018508 | 0.44882 | 0.41447 | 0.12539 | 0.065192 | 0.013552 | 15.8647 | 0.0067161 | 0.013492 | 0 | 0.010746 | 46.4119 | 0.0071638 | 0.0084324 | 0.0084324 | 0.73579 | 5.0771 | 10.761 | 4.7778 | 0.012238 | 0.01203 | 0.0023133 | 0.014806 | 0.99943 | 0.52377 | 2.8197 | 0.29428 | 7.2014 | 0 | 1.1493 | 0.051822 | 0.00092539 | 0.020359 | 0.7727 | 0 | 0.89023 | 0.32574 | 0.13973 | 0 | 0 | 0 | 0 | 0 | 0 | 0 | 0.0001 | 0.0005 | 20.8544 | 0.0003 | 0.0006 | 0 | 0.0026 | 74.6898 | 0.0108 | 0.0096 | 0.0079 | 1.9761 | 0.9055 | 1.3933 | 0.0829 | 0.0173 | 0 | 0.0383 | 0 | 0 | 0 | 0 | 0 | 0 | 0.0031 | 0 | 0 | 0.0055 | 0.0014 | 0 | 0 | 0 | 0 | 0 | 0 | 0
a | 188 | 1.116 | 11.1522 | 48.746 | 15 | 2.339 | 74.3023 | 17.4678 | 92 | 0.0911 | 20.8544 | 74.6898 | 70 | 680 | 36 | 0 | 0.018508 | 0.44882 | 0.41447 | 0.12539 | 0.065192 | 0.013552 | 15.8647 | 0.0067161 | 0.013492 | 0 | 0.010746 | 46.4119 | 0.0071638 | 0.0084324 | 0.0084324 | 0.73579 | 5.0771 | 10.761 | 4.7778 | 0.012238 | 0.01203 | 0.0023133 | 0.014806 | 0.99943 | 0.52377 | 2.8197 | 0.29428 | 7.2014 | 0 | 1.1493 | 0.051822 | 0.00092539 | 0.020359 | 0.7727 | 0 | 0.89023 | 0.32574 | 0.13973 | 0 | 0 | 0 | 0 | 0 | 0 | 0 | 0.0001 | 0.0005 | 20.8544 | 0.0003 | 0.0006 | 0 | 0.0026 | 74.6898 | 0.0108 | 0.0096 | 0.0079 | 1.9761 | 0.9055 | 1.3933 | 0.0829 | 0.0173 | 0 | 0.0383 | 0 | 0 | 0 | 0 | 0 | 0 | 0.0031 | 0 | 0 | 0.0055 | 0.0014 | 0 | 0 | 0 | 0 | 0 | 0 | 0
b | 188 | 1.116 | 11.1522 | 48.746 | 15 | 2.339 | 74.3023 | 17.4678 | 92 | 0.0911 | 20.8544 | 74.6898 | 70 | 980 | 36 | 0 | 0.018508 | 0.44882 | 0.41447 | 0.12539 | 0.065192 | 0.013552 | 15.8647 | 0.0067161 | 0.013492 | 0 | 0.010746 | 46.4119 | 0.0071638 | 0.0084324 | 0.0084324 | 0.73579 | 5.0771 | 10.761 | 4.7778 | 0.012238 | 0.01203 | 0.0023133 | 0.014806 | 0.99943 | 0.52377 | 2.8197 | 0.29428 | 7.2014 | 0 | 1.1493 | 0.051822 | 0.00092539 | 0.020359 | 0.7727 | 0 | 0.89023 | 0.32574 | 0.13973 | 0 | 0 | 0 | 0 | 0 | 0 | 0 | 0.0001 | 0.0005 | 20.8544 | 0.0003 | 0.0006 | 0 | 0.0026 | 74.6898 | 0.0108 | 0.0096 | 0.0079 | 1.9761 | 0.9055 | 1.3933 | 0.0829 | 0.0173 | 0 | 0.0383 | 0 | 0 | 0 | 0 | 0 | 0 | 0.0031 | 0 | 0 | 0.0055 | 0.0014 | 0 | 0 | 0 | 0 | 0 | 0 | 0
a1 | 163 | 1.116 | 11.1522 | 48.746 | 15 | 2.339 | 74.3023 | 17.4678 | 72 | 0.0911 | 20.8544 | 74.6898 | 70 | 980 | 36 | 0 | 0.018298 | 0.44374 | 0.41271 | 0.12853 | 0.071674 | 0.014892 | 16.526 | 0.0076585 | 0.015105 | 0 | 0.012254 | 46.0844 | 0.0081691 | 0.0096157 | 0.0096157 | 0.73365 | 5.0389 | 10.6749 | 4.7293 | 0.013955 | 0.011894 | 0.0026379 | 0.014639 | 0.98812 | 0.51785 | 2.7878 | 0.29095 | 7.1199 | 0 | 1.1363 | 0.051236 | 0.00091492 | 0.020128 | 0.76396 | 0 | 0.88016 | 0.32205 | 0.13815 | 0 | 0 | 0 | 0 | 0 | 0 | 0 | 0.0001 | 0.0005 | 20.8544 | 0.0003 | 0.0006 | 0 | 0.0026 | 74.6898 | 0.0108 | 0.0096 | 0.0079 | 1.9761 | 0.9055 | 1.3933 | 0.0829 | 0.0173 | 0 | 0.0383 | 0 | 0 | 0 | 0 | 0 | 0 | 0.0031 | 0 | 0 | 0.0055 | 0.0014 | 0 | 0 | 0 | 0 | 0 | 0 | 0 | 0.01 | 10
b2 | 163 | 1.116 | 11.1522 | 48.746 | 15 | 2.339 | 74.3023 | 17.4678 | 72 | 0.0911 | 20.8544 | 74.6898 | 70 | 980 | 36 | 0 | 0.018298 | 0.44374 | 0.41271 | 0.12853 | 0.071674 | 0.014892 | 16.526 | 0.0076585 | 0.015105 | 0 | 0.012254 | 46.0844 | 0.0081691 | 0.0096157 | 0.0096157 | 0.73365 | 5.0389 | 10.6749 | 4.7293 | 0.013955 | 0.011894 | 0.0026379 | 0.014639 | 0.98812 | 0.51785 | 2.7878 | 0.29095 | 7.1199 | 0 | 1.1363 | 0.051236 | 0.00091492 | 0.020128 | 0.76396 | 0 | 0.88016 | 0.32205 | 0.13815 | 0 | 0 | 0 | 0 | 0 | 0 | 0 | 0.0001 | 0.0005 | 20.8544 | 0.0003 | 0.0006 | 0 | 0.0026 | 74.6898 | 0.0108 | 0.0096 | 0.0079 | 1.9761 | 0.9055 | 1.3933 | 0.0829 | 0.0173 | 0 | 0.0383 | 0 | 0 | 0 | 0 | 0 | 0 | 0.0031 | 0 | 0 | 0.0055 | 0.0014 | 0 | 0 | 0 | 0 | 0 | 0 | 0 | 0.01 | 10